## Requirements
REQ-ID | Partner Acronym | Requirement full text description (Openes System modelling kit = OSMK, Openes tool chain = OTC) | Comment / Corresponding rationale | Mandatory / Nice to have | Generic/Domain | Function / extra-functional properties | Category of the requirement | Status (Accepted, Duplicated, not relevant for Openes, Rejected) | Input to (WP, tools) | Output from (WP, tool) | Constraints for (WP, tool) | Compliance to a standard if relevant | Not covered reason
1 | TCS | OSMK shall support modelling of systems of interest covering entire capabilities executing on a given programmable equipment, including parts implemented by hardware analogue parts of the said equipement. | Enables usage of the OSMK in domains where the system of interest not only encompasses software or digital processing, but as well analogue processing stages, such as audio, video or radio signal acquisitition and/or restitution. | Mandatory | Generic | Functional | OSMK Modelling fundamental capabilities | Accepted | T1.2 -tool?- | T?? -tool?- | WP?, T? -tool?-
2 | ST, TCS | OSMK shall support modelling of sub-systems within the considered system of interest and shall allow to decompose the system of interest by a set a reusable model elements | [ST]Avoid monolitics models. Enables decomposition of the system of interest into lower complexity and well-contained sub-systems. Typical example is decomposition of a radio stack according to the OSI-layer model, for which a sub-system will be identified for each layer. [TCS]Enables decomposition of the system of interest into lower complexity and well-contained sub-systems. Typical example is decomposition of a radio stack according to the OSI-layer model, for which a sub-system will be identified for each layer. | Mandatory | Generic | Functional | OSMK Modelling fundamental capabilities | Accepted | T?? -tool?- | T?? -tool?- | T1.4
3 | TCS, DOCEA | OSMK shall enable to decomponse the application and architecture into a number of components according to a CBD (Component Based Design) approach. | To reenforce modularity | Mandatory | Generic | Functional | OSMK Modelling fundamental capabilities | Accepted | T1.2, T2.1 -tool?- | T?? -tool?- | T1.4
4 | MDS | OSMK must provide a way to express hierarchical dependencies between components | Capability for components to be refined as an assembly of components | Mandatory | Generic | Functional | OSMK Modelling fundamental capabilities | Accepted | T1.2, T1.4 | T?? -tool?- | WP?, T? -tool?-
5 | MDS | OSMK must provide a way to identify and categorize the application and architecture models | The categories may be proprietary of OSMK standard, but at least a reference to a category must be available in order for the OSMK to define the type of processing (tools) that can be applied to the model; for instance the level of abstraction (e.g. TLM, RTL); the indentification may follow the classical VLNV (Vendor, Library, Name, Version) format like in IP-XACT; this will be usefull for applying a design flow model | Mandatory | Generic | Functional | OSMK Modelling fundamental capabilities | Accepted | T1.2 | T2.1, T1.4 | WP?, T? -tool?-
6 | TCS | OSMK shall enforce that no assumptions are made concerning the implementation technology of the modelled components in the functional models. | This is required to remain technology neutral, in particular with regards to hardware / software implementation choices, end programming paradigms choices in the applicative domain (e.g. DPP, DSP, FPGA…) | Mandatory | Generic | Functional | OSMK Modelling fundamental capabilities | Accepted | T?? -tool?- | T?? -tool?- | WP?, T? -tool?-
7 | TCS | OSMK shall enable to capture interactions among components according to message-oriented or flow-oriented interaction paradigms. Message-oriented : processing at callee starts only once the entire set of information of the message is available. Exchanges are discrete. Flow-oriented : processing at callee starts as soon as the information of the message is incoming, and lasts until arrival of information stops. Exchanges are continuous. | While message-oriented paradigm is common case in software-dominant systems and protocols (UML, IDL, CORBA, …), parts where intensive data/signal processing is required have a need for flow-oriented interactions, especially on the data path. | Mandatory | Generic | Functional | OSMK Modelling fundamental capabilities | Accepted | T?? -tool?- | T?? -tool?- | T1.4
8 | TCS | OSMK shall authorize a same component to interact with other components with different connections such as message/flow oriented connections. | Same idea as what SysML authorize with streams. This is an essential dimension compared to most executable modelling solutions, where all interactions are either message-based (UML, IDL, …) or flow-based (Simulink), depending on the underlying execution mechanism. | Mandatory | Generic | Functional | OSMK Modelling fundamental capabilities | Verify the purpose and clarify. Rephrasing with: "different connections of the same component can be message/flow…" DONE - Accepetd | T?? -tool?- | T?? -tool?- | T1.4 |  | Related to Sybsystem interaction : will be refined in T1.4.
9 | MDS | OSMK shall describe the interdependencies between the model types and the tools to be applied on them | This allows to express the tools that the model types can be created/edited/transformed with. | Mandatory | Generic | Functional | OSMK Modelling fundamental capabilities | Accepted | T1.2, T2.1 | T2.2, T4.2 | WP?, T? -tool?- |  | Tooling aspect, not related to OSMK modelling libraries.
10 | MDS | OSMK shall provide a structured categorization of type of information to define the system ontology | This ontology will be referenced in order to express the type of information available at the several levels of data fragment and how the data fragement are interrelated | Mandatory | Generic | Functional | OSMK Modelling fundamental capabilities | MDS to check if it can be merged with 15 or not. Ontology meaning? DONE Accepted | T1.2, T1.4, T3.1, T3.2 | T4.2 | WP?, T? -tool?-
11 | TCS | OSMK shall support a default design pattern where components have a fundamental state machine with two virtual states : "IDLE" and "RUNNING". | Enforcing separation of concerns between configuration state and excution state. "IDLE" state allows to set component attributes avoiding interaction between component. For example, SCA components can be set in "START" or "STOP" mode. By stopping a component, all incoming calls are queued and you can perform reconfiguration on it. | Mandatory | Generic | Functional | OSMK Modelling fundamental capabilities | Accepted | T?? -tool?- | T?? -tool?- | WP?, T? -tool?-
12 | TCS | OSMK shall enforce the assumption that attributes may only be set during IDLE state. | Enforcing separation of concerns between configuration state and excution state. "IDDLE" state allows to set component attributes avoiding interaction between component. For example, SCA components can be set in "START" or "STOP" mode. By stopping a component, all incoming calls are queued and you can perform reconfiguration on it. | Mandatory | Generic | Functional | OSMK Modelling fundamental capabilities | Is it really generic? TCS to clarify the meaning of IDLE and RUNNING. It is generic to have capability to set component state into "IDLE" or "RUNNING". Ex: SCA architecture has the virtual states "start" and "stop". Accepted | T?? -tool?- | T?? -tool?- | WP?, T? -tool?- |  | Tooling aspect, not related to OSMK modelling libraries.
13 | TCS | OSMK shall enforce the assumption that connections may only be active during RUNNING state. | Enforcing separation of concerns between configuration state and excution state. "IDDLE" state allows to set component attributes avoiding interaction between component. For example, SCA components can be set in "START" or "STOP" mode. By stopping a component, all incoming calls are queued and you can perform reconfiguration on it. | Mandatory | Generic | Functional | OSMK Modelling fundamental capabilities | Is it really generic? TCS to clarify the meaning of IDLE and RUNNING. It is generic to have capability to set component state into "IDLE" or "RUNNING". Ex: SCA architecture has the virtual states "start" and "stop". Accepted | T?? -tool?- | T?? -tool?- | WP?, T? -tool?- |  | Tooling aspect, not related to OSMK modelling libraries.
14 | TCS | OSMK shall enforce that switch betweent "IDLE" and "RUNNING" is notified to components through arrival of start / stop messages. | Enforcing separation of concerns between configuration state and excution state. "IDDLE" state allows to set component attributes avoiding interaction between component. For example, SCA components can be set in "START" or "STOP" mode. By stopping a component, all incoming calls are queued and you can perform reconfiguration on it. | Mandatory | Generic | Functional | OSMK Modelling fundamental capabilities | Is it really generic? TCS to clarify the meaning of IDLE and RUNNING. It is generic to have capability to set component state into "IDLE" or "RUNNING". Ex: SCA architecture has the virtual states "start" and "stop". Accepted | T?? -tool?- | T?? -tool?- | WP?, T? -tool?- |  | Tooling aspect, not related to OSMK modelling libraries.
15 | DOCEA | Functional model should be written in SystemC language | "Functional models" include applications and/or power and thermal management from behavioral stage and onwards. SystemC is a IEEE standard. | Nice to have | Generic | Functional | OSMK Modelling fundamental capabilities | Accepted | T1.2, T2.1 | NO OUTPUT | WP?, T? -tool?- |  | Should be covered by OTC
16 | ST | The OSMK shall provide wizards implementing the modeling methodologies defined in the project so that it can be usable by non expert end users : hide uneeded modeling language complexity to end users, customized to use end user vocabulary, etc. | If we want to have an environment like an UML editor, usable by non expert end users, the tool should provide macro actions to avoid lots of clicks. For instance: if MARTE is used, user should only see relevant stereotyped elements and attributes For a given methodology the modeling toolkit should expose to users domain specific concepts even if the tool is based on a general purpose modeling tool | Mandatory | Generic | Functional | OSMK Modelling fundamental capabilities | Accepted | T?? -tool?- | T?? -tool?- | WP?, T? -tool?- |  | Tooling aspect, not related to OSMK modelling libraries.
17 | ST | The OSMK shall provide wizards implementing the modeling methodologies defined in the project so that it can be usable by non expert end users. | If we want to have an environment like an UML editor, usable by non expert end users, the tool should provide macro actions to avoid lots of clicks. | Mandatory | Generic | Functional | OSMK Modelling fundamental capabilities | Accepted | T?? -tool?- | T?? -tool?- | WP?, T? -tool?- |  | Tooling aspect, not related to OSMK modelling libraries.
18 | ST | The OSMK should integrate import/export bridges to common requirement tools | Tools like DOORS. | Nice to have | Generic | Functional | OSMK Modelling fundamental capabilities | Accepted | T?? -tool?- | T?? -tool?- | WP?, T? -tool?-
19 | TUE | The OSMK shall include the extra-functional performance requirements of all application components on all resources in the platform. | The performance requirements should (preferably) be specified in the XML format used by our proprietary tools (SDF3 and CompSOC). The actual implementation of the application running on the platform should be provided in the C programming language following additional programming constraints such that the program adheres to the dataflow paradigm that is used in our analysis and mapping tools. The performance requirements that need to be specified are: - WCET of each component in the application - Worst-case memory requirement of each component in the application - Latency and bandwidth requirement for each connection between components in the application - Throughput and latency requirements of the application - Energy budget of the application | Mandatory | Generic | Extra-functional | OSMK Modelling fundamental capabilities | Accepted | T2.1, SDF3, CompSOC | None | T4.3 |  | Will be addressed by T1.3
20 | SNPS | OSMK shall support specification of non-functional requirements for correct operation of a subsystem in a system context. For example, requirements on bandwidth and latency for performing accesses to system memory. | Facilitate efficient and correct integration of subsystems. | Mandatory | Generic |  | OSMK Modelling fundamental capabilities | Accepted | T?? -tool?- | T?? -tool?- | T1.4 |  | NFP-related : will be addressed by T1.3
21 | SNPS | OSMK shall support modeling of subsystem functions / services and how they can be combined into use cases. | Capture functional behavior of subsystems. | Mandatory | Generic |  | OSMK Modelling fundamental capabilities | Accepted | T?? -tool?- | T?? -tool?- | T1.4 |  | Subsystem related, will be addressed by T1.4
22 | SNPS | OSMK shall support modeling of subsystems that contain multiple processor cores. | Do not limit techniques to single core only. | Mandatory | Generic |  | OSMK Modelling fundamental capabilities | Accepted | T?? -tool?- | T?? -tool?- | T1.4 |  | Subsystem related, will be addressed by T1.4
23 | SNPS | OSMK shall support specification of host environment for hosted subsystems (supported host processors, operating systems, etc.) | Facilitate efficient and correct integration of subsystems. | Mandatory | Generic |  | OSMK Modelling fundamental capabilities | Accepted | T?? -tool?- | T?? -tool?- | T1.4 |  | Subsystem related, will be addressed by T1.4
24 | TCS | OSMK may enable to model real-time constraints attached to setting and querying of attributes in "IDLE" mode. | Not fundamental if one considers that reactivity will always be largely better than a human operator perception. Attribute values changes with time constraint | Nice to have | Generic | Extra-functional | OSMK Modelling fundamental capabilities | Is it really generic? TCS to clarify the meaning of IDLE and RUNNING Accepted | T?? -tool?- | T?? -tool?- | WP?, T? -tool?- |  | NFP-related : will be addressed by T1.3
25 | TCS | OSMK shall enable to model real-time constraints attached to exhange of information among components in "RUNNING" mode. | This is a fundamental aspect in order to make consistent system models for real-time solutions. | Mandatory | Generic | Extra-functional | OSMK Modelling fundamental capabilities | Is it really generic? TCS to clarify the meaning of IDLE and RUNNING Accepted | T?? -tool?- | T?? -tool?- | WP?, T? -tool?- |  | NFP-related : will be addressed by T1.3
26 | TCS | OSMK shall enable to formally attach real-time constraints within the context of real-time critical scenarios expressed in the form of sequence diagrams. |  | Mandatory | Generic | Extra-functional | OSMK Modelling fundamental capabilities | Accepted | T?? -tool?- | T?? -tool?- | WP?, T? -tool?- |  | NFP-related : will be addressed by T1.3
27 | TCS | OSMK shall enable to attach Functionnal/Extra-Functionnal properties to components. |  | Mandatory | Generic | Extra-functional | OSMK Modelling fundamental capabilities | Accepted | T?? -tool?- | T?? -tool?- | WP?, T? -tool?- |  | NFP-related : will be addressed by T1.3
28 | TCS | OSMK shall enable to attach real-time constraints to the information exchange process between components |  | Mandatory | Generic | Extra-functional | OSMK Modelling fundamental capabilities | Accepted | T?? -tool?- | T?? -tool?- | WP?, T? -tool?- |  | NFP-related : will be addressed by T1.3
29 | TCS | OSMK shall enable to attach real-time constraints to the information exchange process between components |  | Mandatory | Generic | Extra-functional | OSMK Modelling fundamental capabilities | Accepted | T?? -tool?- | T?? -tool?- | WP?, T? -tool?- |  | NFP-related : will be addressed by T1.3
30 | DOCEA | Geometrical description shall be specified as input to OTC for thermal modeling |  | Mandatory | Generic | Extra-functional | OSMK Modelling fundamental capabilities | Accepted | T2.1 | none | WP?, T? -tool?- |  | UML is not adapted to express precise geometrical and physical description. Will be handled by tool- specific format
31 | DOCEA | Physical description(material properties) shall be specified as input to OTC for thermal modeling |  | Mandatory | Generic | Extra-functional | OSMK Modelling fundamental capabilities | Accepted | T2.1 | none | WP?, T? -tool?- |  | UML is not adapted to express precise geometrical and physical description. Will be handled by tool- specific format
32 | DOCEA | OSMK shall support clear separation between functional model, performance model and power model | To reenforce modularity | Mandatory | Generic | Extra-functional | OSMK Modelling fundamental capabilities | Accepted | T2.1, T2.1 | none | WP?, T? -tool?- |  | NFP-related : will be addressed by T1.3
33 | DOCEA | Instrumentation of functional code shall be possible | To extract Power-related Parameters for power modeling | Mandatory | Generic | Extra-functional | OSMK Modelling fundamental capabilities | Accepted | T1.2 | none | WP?, T? -tool?- |  | To be covered by OpenES Tool Chain
34 | DOCEA | OSMK shall specify the voltage intent | How the power is distributed from battery or wall plug down to IP => used for power estimation | Mandatory | Generic | Extra-functional | OSMK Modelling fundamental capabilities | Accepted | T2.1 | none | WP?, T? -tool?- |  | NFP-related : will be addressed by T1.3
35 | DOCEA | OSMK shall specify the clock intent | How the clock is distributed from quartz or PLL down to Ips => used for power estimation | Mandatory | Generic | Extra-functional | OSMK Modelling fundamental capabilities | Accepted | T21 | none | WP?, T? -tool?- |  | NFP-related : will be addressed by T1.3
36 | DOCEA | System components of OSMK should be parameterizable so that Power-related parameters as throughput and latency should be assigned to them |  | Mandatory | Generic | Extra-functional | OSMK Modelling fundamental capabilities | Accepted | T2.1, | none | WP4 , T4.3 -ACEplorer, ACEThermalModeler- |  | NFP-related : will be addressed by T1.3
37 | DOCEA | The OSMK IP definition shall allow configurable power related parameters | e.g Voltage, frequency | Mandatory | Generic | Extra-functional | OSMK Modelling fundamental capabilities | Accepted | T2.1 | none | WP4 , T4.3 -ACEplorer, ACEThermalModeler- |  | NFP-related : will be addressed by T1.3
38 | DOCEA | The OSMK Sub-System definition shall allow configurable power related parameters | e.g picture size | Mandatory | Generic | Extra-functional | OSMK Modelling fundamental capabilities | Accepted | T1.2, T2.1 | none | WP?, T? -tool?- |  | NFP-related : will be addressed by T1.3
39 | DOCEA | The OSMK System definition shall allow configurable power related parameters | e.g battery life time, critical temperature... | Mandatory | Generic | Extra-functional | OSMK Modelling fundamental capabilities | Accepted | T2.1 | none | WP?, T? -tool?- |  | NFP-related : will be addressed by T1.3
40 | SNPS | OSMK shall support modeling of subsystem performance. These include the subsystem latency, processing requirements, and power consumption for performing a specific use case. | Facilitate efficient and correct integration of subsystems. | Mandatory | Generic |  | OSMK Modelling fundamental capabilities | Accepted | T?? -tool?- | T?? -tool?- | T1.4 |  | NFP-related : will be addressed by T1.3
41 | ST | The OSMK should allow to express and trace requirements, associated to any model element in the system. | This can be achieved with the SysML requirements specific elements. | Mandatory | Generic | Extra-functional | OSMK Modelling fundamental capabilities | Accepted | T?? -tool?- | T?? -tool?- | WP?, T? -tool?-
42 | ST | The OSMK shall allow to associate hardware specific information to datatypes, such as the number of bits required to store a given variable. | In low level software, bit optimization can require to now very early in the flow the number of bits required to encode a given variable (can be any value, from 1 to at least 64..) | Mandatory | Set top box | Functional | OSMK Modelling fundamental capabilities | Accepted | T?? -tool?- | T?? -tool?- | WP?, T? -tool?- |  | On-going work : will be better covered after T1.4 Subsystem-related activities.
43 | ST | The OSMK shall allow to express functional constraints in models with a standard language like OCL. Constraints should be written with reusable model queries. | For instance: range of a operation parameter value depending on a model element value | Mandatory | Generic | Functional | OSMK Modelling fundamental capabilities | Accepted | T?? -tool?- | T?? -tool?- | WP?, T? -tool?-
44 | ST | The OSMK shall allow to define Hardware architecture models compliant with IPXACT import/export |  | Mandatory | Generic | Functional | OSMK Modelling fundamental capabilities | Accepted | T?? -tool?- | T?? -tool?- | WP?, T? -tool?-
45 | ST | The OSMK shall allow to define system level synchronization mechanisms, including SW/SW, SW/HW and HW/HW communications |  | Mandatory | Generic | Functional | OSMK Modelling fundamental capabilities | Accepted | T?? -tool?- | T?? -tool?- | WP?, T? -tool?- |  | On-going work : will be better covered after T1.4 Subsystem-related activities.
46 | ST, SNPS | The OSMK shall allow to model Hardware/Software APIs. OSMK shall enable to select interfaces between applicative part and platform parts of the system through a set of reference APIs | Thess APIs define the set of functionnalities offered by an HW block and useable for SW or System Level scenarios (also known as Low Level Driver or Hardware Abstraction Layer). For example, API used for creating and activating tasks on subsystem and control their operation. | Mandatory | Generic | Functional | OSMK Modelling fundamental capabilities | Accepted | T?? -tool?- | T?? -tool?- | WP?, T? -tool?- |  | On-going work : will be better covered after T1.4 Subsystem-related activities.
47 | ST, DOCEA, TCS | The OSMK shall allow to define several abstraction levels for a given system of insterest from high level unpartionned functionnal architecture to sw architecture, hardware architecture and software to hardware allocation. This modeling iteration can be transposed at subsystem level. Furthermore, OSMK shall enable to distinguish, for each sub-system, the applicative part, potentially implemented in a functional software independent from the hosting equipement architecture, from the platform part, that has a dependency to the underlying hardware architecture. The description of application and architecture model shall be separated | Enables to determine the exact scope of the applicative software from the scope of platform-dependent software. Note that the platform support may be null for sub-systems that are entirely implemented in software. | Mandatory | Generic | Functional | OSMK Modelling fundamental capabilities | Accepted | T1.2, T2.1 | T?? -tool?- | WP?, T? -tool?-
48 | TCS | OSMK shall support enforcement of an optional modelling constraint that would forbid connections among components to be dynamically modified by components. | Enabling components to dynamically modify their connections would break the principle in SDR standards (SCA noticeably) that only Core Framework can handle connections among components. | Mandatory | SDR | Functional | OSMK Modelling fundamental capabilities | Accepted | T?? -tool?- | T?? -tool?- | WP?, T? -tool?- |  | Tooling aspect, not related to OSMK modelling libraries.
49 | TCS | OSMK shall enable to reference APIs for SDR use case. It shall be compliant with a SDR Architecture such as JTRS Devices API or ESSOR Architecture RD/RS/RSS APIs. | One essential aspect in SDR is that the standard SDR specifications are setting the boundary between the radio application (="waveform application") and the SDR platform. | Mandatory | SDR | Functional | OSMK Modelling fundamental capabilities | Accepted | T?? -tool?- | T?? -tool?- | WP?, T? -tool?- |  | On-going work : will be better covered after T1.4 Subsystem API related activities.
50 | TCS | OSMK shall enable to attach a number of executable models to the structural model. | Enables to complement the structural assumptions of the structural model with executable modelling to validate the way components shall execute and correctness of their joint interaction. | Mandatory | Generic | Functional | OSMK Structural Model and attached Executable Model(s) | Accepted | T?? -tool?- | T?? -tool?- | WP?, T? -tool?-
51 | MDS | OSMK shall provide a structured way to list the available executable models, list of structural models and rules that authorize links between them; this may be used for each specific flow | Provide the list of the possible interdependencies between the models wrt. the nature of the relation (timing, power, I/O, etc…) and possible transformation rules between them. For example: an IP-XACT model contains structural description of an IP ; UPF contains enriched information of the IP in tems of power, in relation with the structure of the IP. | Mandatory | Generic | Functional | OSMK Structural Model and attached Executable Model(s) | MDS to add a rationale and give an example; Should be aligned with the reformulation of 50. DONE. Accepted | T1.4, T2.2 | T4.2 | WP?, T? -tool?- |  | Tooling aspect, not related to OSMK modelling libraries.
52 | MDS | OSMK shall support expression of relationships between model elements, expressing that a model contains abstracted and/or synthesis information from other models, in regards with a specific usage. | For instance, a timing property may be expressed in a model as a quantity of time. Another model may contain the same information in a refined form, i.e. the full communication path with detailed components timing information. | Mandatory | Generic | Functional | OSMK Structural Model and attached Executable Model(s) | MDS to provide an example in the rationale. DONE. Accepted | T1.2, T2.1, T3.1, T3.2 | T?? -tool?- | WP?, T? -tool?- |  | NFP-related : will be addressed by T1.3
53 | MDS | The OSMK shall support the expression of requirements in ReqIF (Requirement Interchange Format) | To support interfacing with widespread requirements management tools (e.g. Doors, Reqtify, etc.) | Nice to have | Generic | Functional | OSMK Structural Model and attached Executable Model(s) | Accepted | T4.3 | T?? -tool?- | WP?, T? -tool?- |  | Tooling aspect, not related to OSMK modelling libraries. Requirement modelling is supported by OSMK. Specific bridges from other formats should be implemented in OTC.
54 | ST | The OSMK shall allow to graphically represent model elements in tables when relevant, such as Allocation tables(from MARTE or SysML) or requirements. |  | Mandatory | Generic | Functional | OSMK Structural Model and attached Executable Model(s) | Accepted | T?? -tool?- | T?? -tool?- | WP?, T? -tool?-
55 | TCS | Structural model of the OSMK Application Model shall be defined as an OMG SysML or UML compliant modeling profile. |  | Mandatory | Generic | Functional | OSMK Structural Model and attached Executable Model(s) | Accepted | T?? -tool?- | T?? -tool?- | WP?, T? -tool?-
56 | CEA | OSMK may include the Action Language for foundational UML (Alf) as a notation for behavioral aspects of UML-based high level system models. | Alf statement can be compiled into executable fUML activities. Papyrus includes support for execution of fUML activities. This can be used as a basis for very early simulation in the development process supported by the OTC. | Nice to have | Generic | Functional | OSMK Structural Model and attached Executable Model(s) | Accepted | T?? -tool?- | T?? -tool?- | WP?, T? -tool?-
57 | TCS | OSMK application model (structural and executable model(s)) shall be considered as the PIM (Platform Independent Modelling) segment of the OpenES Tool Chain. | Enables to accurately position OSMK within CIM/PIM/PSM approaches. | Mandatory | Generic | Functional | OSMK Structural Model and attached Executable Model(s) | Accepted | T?? -tool?- | T?? -tool?- | WP?, T? -tool?- |  | Wording/methodological requirement.
58 | TCS | OSMK structural model shall be compliant to the greatest extent with OMG XMI standard. |  | Mandatory | Generic | Functional | OSMK Structural Model and attached Executable Model(s) | Accepted | T?? -tool?- | T?? -tool?- | WP?, T? -tool?-
59 | TCS | OSMK shall support that one executable model only corresponds to a certain sub-set of the structural model. | This is important because executable models are often specific to areas of expertise. E.g. in radio sets area Simulink is well suited to PHY layer, while OMNET fits better to higher level protocols modelling. | Mandatory | Generic | Functional | OSMK Structural Model and attached Executable Model(s) | Accepted | T?? -tool?- | T?? -tool?- | WP?, T? -tool?- |  | Co-simulation aspect related to OpenES Tool Chain.
60 | TCS, ST | OSMK may enable modifications in the underlying structural model to be automatically proposed for adoption based on a modification in the execution model that would break compliancy. Checkers have to be provided in order to ensure that the models are compliant to the modeling methodologies defined in the project. |  | Nice to have | Generic | Functional | OSMK Structural Model and attached Executable Model(s) | Accepted | T?? -tool?- | T?? -tool?- | WP?, T? -tool?- |  | Checkers are related to tooling aspect. Should be handled by OTC.
61 | TCS | The real-time constraints capture may be compliant with MARTE. |  | Mandatory | Generic | Extra-functional | OSMK Structural Model and attached Executable Model(s) | Accepted | T?? -tool?- | T?? -tool?- | WP?, T? -tool?- |  | NFP-related : will be addressed by T1.3
62 | TCS | OSMK shall enable to capture real-time constraints in the structural model. |  | Mandatory | Generic | Extra-functional | OSMK Structural Model and attached Executable Model(s) | Accepted | T?? -tool?- | T?? -Doors- | WP?, T? -tool?- |  | NFP-related : will be addressed by T1.3
63 | TCS | OSMK shall support usage of Simulink as a solution for executable models coupled with the structural model. | Synchronization process at low level has to be defined. | Mandatory | SDR | Extra-functional | OSMK Structural Model and attached Executable Model(s) | Accepted | T?? -tool?- | T?? -tool?- | WP?, T? -tool?-
64 | NXP-NL | The OSMK shall support UVM based verification methodology | UVM is the emerging standard for verification. In a topdown verification methodology, system requirements can be described by specific tests to be executed on a system level model | Mandatory | Generic |  | Testing and verification | Accepted. Which tool can use UVM methodology? | T?? -tool?- | T?? -tool?- | WP?, T? -tool?- |  | Related to OpenES Tool Chain.
65 | NXP-NL | The OSMK shall enable modeling and (de)/composition of mixed digital analogue systems, including embedded processors. | More and more digital(and embedded software) assisted analogue systems are needed to meet analogue performance and functional flexibility | Mandatory | Generic |  | OSMK Modelling fundamental capabilities | Accepted | T?? -tool?- | T?? -tool?- | WP?, T? -tool?-
66 | NXP-NL | The OSMK shall support the composition of mixed level models. | In a top down design methodology, selective replacement of high abstract models with more refined models will enable consistency between models and it's implementation, a selection of relevant implementation languages (Verilog, C, VHDL) has to be made | Mandatory | Generic |  | OSMK Modelling fundamental capabilities | Accepted | T?? -tool?- | T?? -tool?- | WP?, T? -tool?- |  | Simulation-related requirement, related to OpenES Tool Chain.
67 | ST | The OSMK shall allow to define test scenarios with both a graphical and a textual notation | The Action Language for FundationalUML (ALF) can be used as an alternative to activity diagram | Mandatory | Set top box | Extra-functional | Testing and verification (OTC) | Accepted | T?? -tool?- | T?? -tool?- | WP?, T? -tool?-
68 | ST | The OSMK should provide an automatic translation between textual and graphical notations for test scenarios | Fundational UML provides a bidirectionnal mapping between a subset of UML activites and ALF. Should be good to be able to generate a graphical view from a textual scenario | Nice to have | Set top box | Extra-functional | Testing and verification (OTC) | Accepted | T?? -tool?- | T?? -tool?- | WP?, T? -tool?- |  | Related to OpenES Tool Chain.
69 | DOCEA | The OSMK shall support the specification of a power policy. | Power management | Nice to have | Generic |  | OSMK and OTC modeling tools | Accepted | T2,1 | none | WP?, T? -tool?- |  | NFP-related : will be addressed by T1.3
70 | DOCEA | The OSMK shall support the specification and implementation of a thermal management policy | Thermal management/throttling | Nice to have | Generic |  | OSMK and OTC modeling tools | Accepted | T2,1 | none | WP?, T? -tool?- |  | NFP-related : will be addressed by T1.3
71 | DOCEA | IP, sub-system, package and board thermal constraints shall be specified as input to OTC |  | Mandatory | Generic |  | OSMK and OTC modeling tools | Accepted | T2.1 and T2,2 | none | WP?, T? -tool?- |  | NFP-related : will be addressed by T1.3
72 | ST | The OTC shall execute model checkers before code generation and stop in case of error |  | Mandatory | Generic |  | OSMK and OTC modeling tools | Accepted | T?? -tool?- | T?? -tool?- | WP?, T? -tool?- |  | Related to OpenES Tool Chain.
73 | ST | The OTC shall allow to write end users generators | The toolchain should be extensible in terms of generator. It should provide a way to easily create and execute new code generators or model transformations | Mandatory | Generic |  | OSMK and OTC modeling tools | Clarify "end users generators" terms. DONE | T?? -tool?- | T?? -tool?- | WP?, T? -tool?- |  | Related to OpenES Tool Chain.
74 | ST | The OTC shall allow to execute generators in batch mode |  | Mandatory | Generic |  | OSMK and OTC modeling tools | Accepted | T?? -tool?- | T?? -tool?- | WP?, T? -tool?- |  | Related to OpenES Tool Chain.
75 | ST | The OTC should allow end users to write generation and transformation workflows | Model driven engineering operations can be composed of a set of reusable generators. The OTC should provide a way to easily chain and use those generators in dedicated workflows. | Mandatory | Generic |  | OSMK and OTC modeling tools | Clarify "transformation workflows". An example woulb be appreciated. DONE | T?? -tool?- | T?? -tool?- | WP?, T? -tool?- |  | Related to OpenES Tool Chain.
76 | ST | The OTC should allow to write custom documentation generator from models, including diagrams | UML models may contain useful information for code generation, but as well for documentation generation. For instance part of a system specification doc, for instance use cases definition, could be generated from an input UML containing use cases, structural and behavioural diagrams. This impose to add consistent documentation like model element comments in the model. Gendoc2 can be a potential candidate | Mandatory | Generic |  | OSMK and OTC modeling tools | Accepted. Clarify type of model, document extraction can be done. DONE | T?? -tool?- | T?? -tool?- | WP?, T? -tool?- |  | Related to OpenES Tool Chain.
77 | MDS | The OTC modelling tools must provide a way to document the tools (functionnality, input, output) | By relying on the documentation and information related to the tools (i.e. the functionnalities they cover and for each functionnality the corresponding input and output files), we can leverage on IP-XACT components and their associated generators to script parts of the flow. | Mandatory | Generic |  | OSMK and OTC modeling tools | Accepted | T2.2 | T4.2, T4.3 | WP?, T? -tool?- |  | Related to OpenES Tool Chain.
78 | TCS | OTC may enable initialization of an executable model in conformance with the underlying structural model. |  | Nice to have | Generic | Functional | OTC automated code generation for functional software (CIM => PIM) | Accepted | T?? -tool?- | T?? -tool?- | WP?, T? -tool?- |  | Related to OpenES Tool Chain.
79 | TCS | The OTC shall define source code generation rules from CIM structural model to each of the supported programming languages. The said rules will define the skeleton of source code implementing the said component as well as all of its external software interfaces. | Definition of rules is a prerequisite to code generation. | Mandatory | Generic |  | OTC automated code generation for functional software (CIM => PIM) | Accepted | T?? -tool?- | T?? -tool?- | WP?, T? -tool?- |  | Related to OpenES Tool Chain.
80 | TCS | C shall be supported by the OTC as one programming language. |  | Mandatory | Generic |  | OTC automated code generation for functional software (CIM => PIM) | Re-write reqs more precisely: What type of C dialtect to support? C99? | T?? -tool?- | T?? -tool?- | WP?, T? -tool?- |  | Related to OpenES Tool Chain.
81 | TCS | C++ may be supported by the OTC as one programming language. |  | Nice to have | Generic |  | OTC automated code generation for functional software (CIM => PIM) | Re-write reqs more precisely: What type of C dialtect to support? C++98? | T?? -tool?- | T?? -tool?- | WP?, T? -tool?- |  | Related to OpenES Tool Chain.
82 | TCS | VHDL shall be supported by the OTC as one programming language. |  | Mandatory | Generic |  | OTC automated code generation for functional software (CIM => PIM) | Discussion with others partners is missing. | T?? -tool?- | T?? -tool?- | WP?, T? -tool?- |  | Related to OpenES Tool Chain.
83 | TCS | The generated software interfaces shall take as reference assumption the situation where connected components are colocalized. | This is a key aspect to preserve the PIM dimension, in the sense that Container will handle interactions in case software components are not co-localized. | Mandatory | Generic |  | OTC automated code generation for functional software (CIM => PIM) | Accepted | T?? -tool?- | T?? -tool?- | WP?, T? -tool?- |  | Related to OpenES Tool Chain.
84 | TCS | The OTC code generation rules from CIM structural model may maximize usage of standard-compliant mapping rules (e.g. defined by the OMG), with accurate report of eventual non-compliancy. | Standard-compliant techniques shall be preferred. | Nice to have | Generic |  | OTC automated code generation for functional software (CIM => PIM) | Accepted | T?? -tool?- | T?? -tool?- | WP?, T? -tool?- |  | Related to OpenES Tool Chain.
85 | TCS | The OTC shall be capable to automatically generate, from CIM structural model, component source code skeletons complying with applicable code generation rules. | Generation of empty functional code from the CIM structural model is one poissibility of the OTC. | Mandatory | Generic |  | OTC automated code generation for functional software (CIM => PIM) | Accepted | T?? -tool?- | T?? -tool?- | WP?, T? -tool?- |  | Related to OpenES Tool Chain.
86 | TCS | The OTC shall be capable to automatically generate source code from a Simulink executable model. | or from a subpart of a Simulink executable model for example to accelerate some modules and not necessarily the whole model | Mandatory | SDR |  | OTC automated code generation for functional software (CIM => PIM) | Accepted | T?? -tool?- | T?? -tool?- | WP?, T? -tool?- |  | Related to OpenES Tool Chain.
87 | TCS | The OTC shall enable to define PSM where the mapping assumptions of the components towards processing elements and available execution support (connectivity, RTOS, …) are possible. Besides mapping components to execution elements, for architectures with non-cache-coherent or distributed memory an explicit mapping of data structures to on-chip memory is important to model the system | PSM modelling is the basis for automatic generation of Container software. | Mandatory | Generic |  | OTC automated code generation for container software (CIM => PSM) | Accepted | T?? -tool?- | T?? -tool?- | WP?, T? -tool?- |  | Related to OpenES Tool Chain.
88 | TCS | The OTC shall support automatic generation of Container software in the case where MHAL Connectivity and ESSOR Architecture are supported. |  | Mandatory | SDR |  | OTC automated code generation for container software (CIM => PSM) | Accepted | T?? -tool?- | T?? -tool?- | WP?, T? -tool?- |  | Related to OpenES Tool Chain.
89 | TCS | The OTC Container software shall be linked seamlessly with the functional software. |  | Mandatory | Generic |  | OTC automated code generation for container software (CIM => PSM) | Accepted | T?? -tool?- | T?? -tool?- | WP?, T? -tool?- |  | Related to OpenES Tool Chain.
90 | TUE | The OTC may enable to define PSM where the binding and scheduling assumptions of the components towards all platform elements may be specified. |  | Nice to have | Generic |  | OTC automated code generation for container software (CIM => PSM) | Accepted. Why "nice to have" is chosen? | T1,3 | T2.1, T4.3 | WP?, T? -tool?- |  | Related to OpenES Tool Chain.
91 | TCS | OTC shall be able from from IP-XACT descritpion to generate C Code for using peripherals (drivers). Hence, it should be able to do the link between software interfaces and HW. | To be standard compliant | Mandatory | Generic |  | OTC automated code generation for container software (CIM => PSM) | Accepted | T?? -tool?- | T?? -tool?- | WP?, T? -tool?- |  | Related to OpenES Tool Chain.
92 | SNPS | OSMK shall support specification of hardware interfaces required for subsystem integration. These include bus interfaces, clocks, interrupts, etc. | Facilitate efficient and correct integration of subsystems. | Mandatory | Generic |  | OSMK Modelling fundamental capabilities | Accepted | T?? -tool?- | T?? -tool?- | T1.4
93 | ST | The OTC should allow to import and export IPXACT architectural descriptions |  | Mandatory | Generic |  | OTC automated code generation for container software (CIM => PSM) | Accepted | T?? -tool?- | T?? -tool?- | WP?, T? -tool?- |  | Related to OpenES Tool Chain.
94 | DOCEA | OSMK methodology shall support IP-XACT standard to specify the system platform architecture | To be standard compliant | Mandatory | Generic |  | Otc and modeling tools | Accepted | T2.1 and T2,2 | T?? -tool?- | WP?, T? -tool?-
95 | DOCEA | OSMK methodology shall support UPF or CPF language for power intent description | To be standard compliant | Mandatory | Generic |  | Otc and modeling tools | Accepted | T2.1 and T2,2 | T?? -tool?- | WP?, T? -tool?- |  | NFP-related : will be addressed by T1.3
96 | DOCEA | OSMK methodology shall support the specification of Power related System constraints | e.g battery life time | Mandatory | Generic |  | Otc and modeling tools | Accepted | T1.2 and T2.1 | T?? -tool?- | WP?, T? -tool?- |  | NFP-related : will be addressed by T1.3
97 | DOCEA | OSMK methodology shall support the specification of Power related IP constraints | e.g regulator efficiency | Mandatory | Generic |  | Otc and modeling tools | Accepted | T2.1 | T?? -tool?- | WP?, T? -tool?- |  | NFP-related : will be addressed by T1.3
98 | DOCEA | The OTC allow as input the Power characterization of underling HW architecture for supported operating points. | for power estimation | Mandatory | Generic |  | OTC automated code generation for container software (CIM => PSM) | Accepted | T2.1 and T2.2 | T?? -tool?- | WP?, T? -tool?- |  | Related to OpenES Tool Chain.
99 | MDS | The model of tranformation between IP-XACT and PSM must be defined | As IP-XACT is a standard and PSM representation is flow dependent. The goal of this requirement is to identify the parts of the IP-XACT standard that are required to model the PSM. | Mandatory | Generic |  | OTC automated code generation for container software (CIM => PSM) | Accepted. Can you add comments in order to precise transformation between IP-XACT and PSM? DONE | T2.1, T2.2 | T?? -tool?- | WP?, T? -tool?- |  | Related to OpenES Tool Chain.
100 | VF | Project benchmark application SW should be available in a platform-neutral version with testbench input data for code analysis purpose. | Software analysis and verification tools may be available only on workstation platforms. | Nice to have | Generic |  | OTC automated code generation for container software (CIM => PSM) | Accepted | T?? -tool?- | T?? -tool?- | WP?, T? -tool?- |  | Related to OpenES Tool Chain.
101 | VF | For inter-subsystem SW-to-SW communication a SW API is adopted which abstracts from low-level implementation aspects such as system address maps, interrupt configurations and bus protocols. | Potential examples are the MCA MCapi protocols or the POSIX mmap or sockets interfaces. | Mandatory | Generic |  | OTC automated code generation for container software (CIM => PSM) | Accepted | T?? -tool?- | T?? -tool?- | T1.4 |  | On-going work : will be better covered after T1.4 Subsystem-related activities.
102 | VF | To support embedded application software development, the system simulator provides a back-door to the underlying host for event logging or external SW debuggers. |  | Mandatory | Generic |  | OTC automated code generation for container software (CIM => PSM) | Accepted | T?? -tool?- | T?? -tool?- | WP?, T? -tool?- |  | Related to OpenES Tool Chain.
103 | TRT | To optimize the performance and the power consumption, the OTC shall include tools suitable to generate executable codes on a virtual platform and on a real target HW platform | The purpose of this requrement is for example for parallelisation | Mandatory | Generic |  | OTC automated code generation for container software (CIM => PSM) | Accepted | T?? -tool?- | T?? -tool?- | WP?, T? -tool?- |  | Related to OpenES Tool Chain.
104 | CISC | The OSKM shall support SystemC (-TLM), SystemVerilog and UVM based verification methodologies |  | Mandatory | Generic | Functional | Testing and verification (OTC) |  | T1.2,T2.1,T2.3,T3.1 |  |  |  | Related to OpenES Tool Chain.
105 | CISC | The OKSM shall support the expression of use-cases in XML-format |  | Mandatory | Generic | Functional | OSMK and OTC modeling tools |  | T1.2,T1.3
106 | CISC | The OTC shall define SystemC-TLM test benches from use-cases |  | Mandatory | Generic | Functional | Testing and verification (OTC) |  | T1.2,T1.3,T2.1 |  |  |  | Related to OpenES Tool Chain.
107 | CISC | The OTC shall describe system-level design through UML-diagrams, including properties and scenrios to be tested | Model checkers at System Level | Mandatory | Generic | Functional | Testing and verification (OTC) |  | T2.1,T2.3,T3.1
108 | CISC | The OTC shall generate documentation automatically |  | Nice to have | Generic | Extra-functional | OSMK and OTC modeling tools |  | T3.1,T4.2 |  |  |  | Related to OpenES Tool Chain.
Note on E2: revols: Is it mandatory or nice to have?
Note on A210: Arjan Geven: Generic requirement - move to cross-domain.
Note on A230: Arjan Geven: cross/generic requirement?
Note on A323: Arjan Geven: Covered by CROSS_AKH_02

## Stats (funct_extrafunc
Partner Acronym | (Tous)
Nombre de REQ-ID
Function / extra-functional | Status (Accepted, Duplicate, not relevant for Openes, Rejected) | Total
Extra-functional | (vide) | 22
Total Extra-functional |  | 22
Functional | (vide) | 50
Total Functional |  | 50
(vide) | (vide) | 50
Total (vide) |  | 50
Total général |  | 122

## Glossary
ALF | Action Language for Foundational UML
CIM | Computation Independant Model
CPF | Common Power Format
FUML | Semantics of a Foundational Subset for Executable UML Models
HDS | Hardware Dependent Software
MyCCM | Meldoy Advance Component Container Modeler
OSMK | OpenES System Modelling Kit : set of System Modeling libraries and complementary modeling formalisms involved in the frame of the OpenES project, with rules, guidelines and/or constraints related to their usage.
OTC | OpenES Toolchain : set of tools involved in the frame of the OpenES project, producing and consuming information in formats that comply with the OSMK. Compliance is ensured by interfaces relying on model transformations, import/export functionalities, and/or tool add-ons for standard interoperability.
PIM | Platform Independant Model
PSM | Platform Specific Model
SCA | Service Component Architecture
SPECTRA | elf-Protection Equipment Countering Threats to Rafale Aircraft
UPF | Unified Power Format
UVM | Universal Verification Model
MDA | Model Driven Archiecture
ReqIF | Requirements Interchange Format
Ontology | An ontology is a structured set of concepts that enables to give sense to informations. These concepts can be represented in a graph in which the relations may be semantical relations and composition/inheritance relations.

## xl_DCF_History (hidden)
CLINAME | DATETIME | DONEBY | IPADDRESS | APPVER | RANDOM | CHECKSUM
ᩬ᪅ᩚ᪃᩸᪊᪊᪀᩽᪀᩼᩻ | ᩐᩆᩈᩇᩆᩉᩇᩈᩊᨷᨷᩈᩍᩑᩊᩊᩧᩤᨷᨿᩞᩤᩫᩂᩉᩑᩇᩀ | ᩪᩫᩳᩩ᩼᪍᪆᪃᪊ | ᩞᩥᩙᩋᩇᩉᩈᩏᩍ | ᩋᩅᩇᩅᩇᩅᩇ | 23 | ᩋᩈᩇᩉ